## GEM Compliance Table
GEM COMPLIANCE STATEMENT
FUNDAMENTAL GEM REQUIREMENTS | IMPLEMENTED |  | GEM COMPLIANT
State Models | ■ Yes | □ No
Equipment Processing States | ■ Yes | □ No
Host-Initiated S1=F13/F14 Scenario | ■ Yes | □ No | ■ Yes
Event Notification | ■ Yes | □ No
On-Line Identification | ■ Yes | □ No | □ No
Error Messages | ■ Yes | □ No
Control (Operator Initiated) | ■ Yes | □ No
Documentation | ■ Yes | □ No
ADDITIONAL CAPABILITIES | IMPLEMENTED |  | GEM COMPLIANT
Establish Communications | ■ Yes | □ No | ■ Yes | □ No
Dynamic Event Report Configuration | ■ Yes | □ No | ■ Yes | □ No
Variable Data Collection | ■ Yes | □ No | ■ Yes | □ No
Trace Data Collection | ■ Yes | □ No | ■ Yes | □ No
Status Data Collection | ■ Yes | □ No | ■ Yes | □ No
Alarm Management | ■ Yes | □ No | ■ Yes | □ No
Remote Control | ■ Yes | □ No | ■ Yes | □ No
Equipment Constants | ■ Yes | □ No | ■ Yes | □ No
Material Movement | ■ Yes | □ No | ■ Yes | □ No
Equipment Terminal Services | ■ Yes | □ No | ■ Yes | □ No
Clock | ■ Yes | □ No | ■ Yes | □ No
Spooling | ■ Yes | □ No | ■ Yes | □ No
Control (Host-Initiated) | ■ Yes | □ No | ■ Yes | □ No

## Parameter
Name | Value Range | Resolution | Typical Value
T3 Reply Timeout | 1-120 | 1 second | 45 second
T5 Connect Separation | 1-240 | 1 second | 10 second
T6 Control Transaction Timeout | 1-240 | 1 second | 5 second
T7 NOT SELECTED Timeout | 1-240 | 1 second | 10 second
T8 Network Inter-character Timeout | 1-120 | 1 second | 5 sencond
T9 Establish Communications Timeout | 1-240 | 1 second | 60 sencond
Connect Mode | PASSIVE / ACTIVE | - | PASSIVE
Local Entity IP Address and Port | Deterined by TCP/IP conventions | - | IP : 0.0.0.0 Port : 5001
Remote Entity IP address and Port Number | Deterined by TCP/IP conventions | - | IP : 0.0.0.0 Port : 5001

## Communucation State Model
1 State Mode
1.1 Communications State Model(OK)
The Communications State Model defines the behavior of the equipment in relation to the existence or absence of a communications link with the host. This model pertains to a logical connection between
equipment and host rather than a physical connection
| Tran-s | Previous | Trigger | New State | Action | Comment
| ition # | State
| 1 | (Entry to | System initialization. | System Default. | None. | The system default may
|  | COMMUNIC ATIONS) |  |  |  | de set to DISABLED or ENABLED.
| 2 | DISABLED | Operator switches from | ENABLED | None. | SECS-II communication
|  |  | DIABLED to ENABLED. |  |  | are enabled.
| 3 | ENABLED | Operator switches from | DISABLED. | None. | SECS-II communication
|  |  | ENABLED to DISABLED. |  |  | are prohibited.
| 4 | (Entry to | Any entry to ENABLD | NOT | None. | May enter from system
|  | ENABLED) | state. | COMMUNIC ATING |  | initialization to ENABLED or through operator switch to ENABLED.
| 5 | (Entry to EQUIPMEN T | (Any entry to NOT COMMUNICATING) | WAIT CRA | Initialize communications. Set | Begin the attempt to establish
|  | INITIATED CONNECT) |  |  | CommDelay timer “expired”. Send S1, F13. | communications.
| 6 | WAIT CRA | Connection transaction | WAIT DELAY. | Initialize CommDelay | If appropriate, dequeued
|  |  | failure. |  | timer. Dequeue all messages queued to send. | messages shall be placed in spool buffer in the order generated.
Wait for timer to expire.
| 7 | WAIT DELAY | CommDelay timer expired. | WAIT CRA | Send S1, F13 | Wait for S1, F14. May
receive S1, F15 from Host.
| 8 | WAIT DELAY | Received a message other | WAIT CRA | Discard message. No | Indicates opportunity to
|  |  | than S1, F13. |  | reply. Set CommDelay timer “expired”. Send S1, F13. | establish communications.
| 9 | WAIT CRA | Received expected S1, F14 | COMMUNIC | None. | Communications
|  |  | with COMMACK = 0. | ATING |  | established.
| 10 | (Entry to HOST | (Any entry to NOT | WAIT CR | None. | Wait for S1, F13 from
|  | INITIATED CONNECT) | COMMUNICATING) | FROM HOST |  | Host.
| 14 | COMMUNIC | Communication failure. | NOT | Dequeue all messages | Dequeued messages may
|  | ATING | (See SEMI E4 or SEMI E37 | COMMUNIC ATING. | queued to send. | be placed in spool buffer as appropriate.
for a protocol-specific definition of communication failure.)
| 15 | WAIT CR FROM HOST | Received S1, F13. | COMMUNIC ATING | Send S1, F14 with COMMACK= 0. | Communications are established.
Note on A3: user: 통신 상태 모델 은 호스트 와 의 통신 링크 의 유무 에 관련 기기의 동작 을 정의합니다. 이 모델 은 장비와 호스트 가 아닌 물리적 연결 에 관계 합니다
1
DISABLED
COMMUNICATIONS
C
ENABLED
3
2
4
NOT COMMUNICATING
HOST-INITIATED
CONNECT
EQUIPMENT-INITIATED
CONNECT
WAIT DELAY
10
WAIT CR
FROM HOST
8
7
6
5
WAIT CRA
15
14
9
COMMUNICATING

## Control State Model
1.1 Communications State Model(OK)
The CONTROL state model defines the level of cooperation between the host and equipment. It also specifies how the operator may interact at the different levels of host control. While the COMMUNICATIONS state modeladdresses the ability for the host and equipment to exchange messages, the CONTROL model addresses the equipment’s responsibility to act upon messages that it receives.
| Number | Previous | Trigger | New State | Action | Comment
State
| 1 | (Undefined) | Entry into CONTROL | CONTROL | None | Equipment may be configured
|  |  | state (system initialization). | (Substate conditional on onfiguration) |  | to default to ON-LINE or OFF- LINE*.
| 2 | (Undefined) | Entry into OFF-LINE | OFF-LINE | None | Equipment may be configured
|  |  | state. | (Substate conditional on configuration). |  | to default to any substate of OFF-LINE.
| 3 | EQUIPMENT OFF- | Operator actuates ON- | ATTEMPTON-LINE | None | Note that an S1,F1 is sent
|  | LINE | LINE switch. |  |  | whenever ATTEMPT ON- LINE is activated.
| 4 | ATTEMPTON-LINE | S1,F0 | New state conditional on configuration. | None | This may be due to a
communication failure,
**reply timeout, orreceipt of S1,F0. Configuration may be set to EQUIPMENT OFF- LINE or HOST OFF-LINE.
| 5 | ATTEMPTON-LINE | Equipment receives | ON-LINE | None | Host is notified of transition to
|  |  | expected S1, F2 message from thehost. |  |  | ON-LINE at transition 7.
| 6 | ON-LINE | Operator actuates OFF- | EQUIPMENT OFF-LINE | None | “ Equipment OFF-LINE” event
|  |  | LINE switch. |  |  | occurs***. Event reply will be discarded while OFF-LINE is active. | ON-LINE (Substate conditional on REMOTE/LOCAL switch setting.)
| 7 | (Undefined) | Entry to ON-LINE state. | ON-LINE (Substate conditional on REMOTE/LOCAL switch setting.) | None | “ Control State LOCAL” or
“ Control State REMOTE” event occurs. Event reported
based on actual ON-LINE
substate activated.
| 8 | LOCAL | Operator sets front panel | REMOTE | None | “ Control State REMOTE”
|  |  | switch to REMOTE. |  |  | event occurs.
| 9 | REMOTE | Operator sets front panel | LOCAL | None | “ Control State LOCAL” events
|  |  | switch to LOCAL |  |  | occurs.
| 10 | ON-LINE | Equipment accepts “Set | HOST OFF-LINE | None | “ Equipment OFF-LINE” event
|  |  | OFF-LINE” message from host (S1, F15). |  |  | occurs.
| 11 | HOST OFF-LINE | Equipment accepts host | ON-LINE | None | Host is notified to transition to
|  |  | request to go ON-LINE (S1, F17). |  |  | ON-LINE at transition 7.
| 12 | HOST OFF-LINE | Operator actuates OFF- | EQUIPMENT OFF-LINE | None | “ Equipment OFF-LINE” event
|  |  | LINE switch. |  |  | occurs.
Note on B3: user: CONTROL 상태 모델 은 호스트 와 장치 간 협력 의 수준 을 정의합니다. 또한 운영자는 호스트 제어 여러 수준 에서 상호 작용 할 수있는 방법 을 지정합니다. 통신 상태 가 메시지 를 교환 하기위한 호스트 및 기기 의 능력 을 modeladdresses 하면서 제어 모델 은 그것이 수신 한 메시지 에 작용 하는 기기 의 책임 에 대처하고 있습니다.
1 C
OFF-LINE
2
Equipment 3
OFF-LINE
C
4
12
C
Attempt ON-
LINE
Host
OFF-LINE
5
6
11
10
ON-LINE
7 C
LOCAL
8
REMOTE
9

## Transfer Command State
1.1 Transfer Command State Model(OK)
The TRANSFER command state model serves as the SEMI E30 Processing State Model. The purpose of the TRANSFER command state model is to provide information to the host regarding to the control of the TRANSFER command. The TRANSFER command allows the host to manage carrier movement and scheduling. The control of each TRANSFER command must independently support the TRANSFER command state model.
| Number | Previous | Trigger | New State | Action | Comment
State
| 1 | QUEUED | The TRANSFER | TRANSFERRING | S6F11
|  |  | command has been initiated by the STKS |  | TransferInitiated
| 2 | QUEUED | Host sends CANCEL | CANCELING | S6F11 | TRANSFER command is to be removed
|  |  | command fora specified TRANSFER command to STKS. |  | TransferCancel- Initiated | from the TRANSFER command queue.
| 3 | CANCELING | The cancel procedure for | None | S6F11 | The carrierwill still be situated at the
|  |  | the TRANSFER |  | TransferCancel- Completed | transfer source location. The carrier may nowbe included in a future transfer.
Command has completed by the Stocker and the STKS.
| 4 | TRANSFERRING | The STKSpauses | PAUSED | S6F11 | It is an important distinction to make that
|  |  | execution of the TRANSFER |  | TransferPaused for a specific CommandID | the TRANSFER
|  |  | Command due to an |  |  | command is paused and not just the
|  |  | anomaly condition. |  |  | transfer agent. The Stocker Controller state will be ALARM.
| 5 | PAUSED | The STKS | TRANSFER- | S6F11 | If this was the only remaining PT
|  |  | resumes | RING | TransferResu med for a specific CommandID | alarm, the Stocker Controllerstate will transition to NO ALARMS.
execution of the TRANSFER
Command since the anomaly condition has been cleared.
| 6 | ACTIVE | The TRANSFER | None | S6F11 | Carrier(s) could be located at any
|  |  | Command has completed by the Stocker and STKS (either successfully or unsuccessfully). |  | TransferCompl eted sent to Host with appropriate ResultCode | location or port located along the path of the transfer, if the TRANSFER command completed unsuccessfully. Supplier Option – The location ofthe carrier(s) associated with an
[5 empty] | ResultCode= 0 | unsuccessful transfer command must
[5 empty] | if successful ResultCode is nonzero if unsuccessful. | be a legal SourcePort fora new TRANSFER
Command.
| 7 | ACTIVE | Host sends ABORT | ABORTING | S6F11
|  |  | command fora specified |  | TransferAbort
|  |  | TRANSFER |  | -Initiated
command to STKS.
| 8 | ABORTING | The abort procedure | None | S6F11 | Carrier could be located at any location
|  |  | for the TRANSFER command has completed by the |  | TransferAbort | or port located along thepath of the ACTIVE transfer.
|  |  | Stocker and STKS. |  | -Completed | Supplier Option – The location ofthe
carrier associated with the aborted transfer command must be a legal SourcePort for issuing a new
TRANSFER command.
| 9 | ABORTING | TRANSFER | ACTIVE | S6F11 | TRANSFER command could not be
|  |  | Command cannot be aborted. |  | TransferAbort Failed | aborted due to the physical state of the equipment. Such conditions must be documented by the Stocker SEM equipment Supplier.
| 10 | CANCELING | Transport system is | TRANSFER- | S6F11
|  |  | unable to cancel the TRANSFER | RING | TransferInitiate d
Command because
the transfer is now ACTIVE.
| 11 | CANCELING | Transport system is | QUEUED | S6F11
|  |  | unable to cancel the TRANSFER |  | TransferCance l-Failed
Command and it is still queued.
Note on B3: user: TRANSFER 명령 상태 모델 은 SEMI E30 의 처리 상태 모델 역할을 합니다. TRANSFER 명령 상태 모델 의 목적 은 TRANSFER 명령 의 제어 에 대해 호스트 에 정보 를 제공 하는 것입니다. TRANSFER 명령은 캐리어 의 이동 이나 일정 을 관리하는 호스트 를 허용합니다. 각 TRANSFER 명령 의 제어 가 독립적으로 TRANSFER 명령 상태 모델 을 지원 해야 합니다.
QUEUED
CANCELING
11
10
ACTIVE
6
TRANSFERRING
7
ABORTING
PAUSED

## Stoker Carier State Model
1.1 Stocker Carrier State Model(OK)
This state model is omitted the state associated to STORED state from Stocker SEM. The purpose of the Stocker Carrier State model is to provide information to the host regarding carrier tracking (the Host will not control carriers) while the carrier is in the domain of the Stocker. The carrier is in the domain of the Stocker when it is in transport internal to the Stocker or on an interface port. The equipment shall track each carrier in compliance with the Stocker Carrier State Model
| Number | Previous | Trigger | New State | Action | Comment
State
| 1 | None | Carrier is registered into | WAIT IN | S6F11 CarrierWaitIn
Stocker.
| 2 | WAIT IN | Stocker is executing a | TRANSFER- RING | S6F11
|  |  | TRANSFER |  | Carrier-Transferring
command for the carrier.
| 3 | TRANSFER- | Completion of a TRANSFER | COMPLETED | S6F11 CarrierStored | Carrier is at an
|  | RING | command with a DEST of |  |  | internal storage
|  |  | internal stockerstorage. |  |  | destination.
| 4 | COMPLETED | Stocker is executing a | TRANSFER- RING | S6F11
|  |  | TRANSFER |  | Carrier-Transferring
command for the carrier.
| 5 | TRANSFER- | Carrier has arrived at the | WAIT OUT | S6F11 CarrierWaitOut
|  | RING | output port.
| 6 | WAIT OUT | Carrier has advanced | WAIT OUT | S6F11 CarrierWaitOut
(automatically) on a port beyond the output port.
| 7 | WAIT OUT | Carrier is removed from the | None | S6F11 CarrierRemoved
stocker domain (removed from the output LP).
| 8 | TRANSFER- | The destination of themove | ALTERNATE | S6F11 CarrierStoredAlt | STKS is waiting
|  | RING | command is occupied. |  |  | for the Destination to become available.
| 9 | ALTERNATE | The port becomes available | TRANSFER- RING | S6F11 CarrierResumed | Carrier continues
|  |  | and transfer command is first in queue. |  |  | with move to the Destination.
| 10 | None | Carrier entry is created or | COMPLETED | S6F11 | Could be due to
|  |  | modified in the STKS database. |  | CarrierInstall-Complete d | an INSTALL
remote command.
| 11 | INSTALLED | Carrier entry is removed from | None | S6F11 | Could be due to a
|  |  | the STKSdatabase. |  | CarrierRemoved-Compl eted | REMOVE remote command.
| 12 | ALTERNATE | Transfercommand is aborted | COMPLETED | S6F11 CarrierStored
| 13 | WAIT OUT | Carrier on a | WAIT IN | S6F11 CarrierWaitIn | Example ofa
|  |  | bi-directionalport is ready to be moved to a storage or |  |  | trigger could be the operator
|  |  | output location. |  |  | pressing a button or the host issuing a transfer command for the carrier.
| 14 | None | The result of IDread at an | WAIT OUT | S6F11
|  |  | output port that did not match the expected ID. |  | CarrierInstall-Complete d
Note on B3: user: 이 상태 모델 은 스토커 SEM 에서 저장된 상태 에 대한 상태 를 생략하고 있습니다. 스토커 캐리어 상태 모델 의 목적 은 경력 경력 이 스토커 의 도메인 에 있는 동안 ( 호스트 는 캐리어 를 제어 하지 않습니다 ) 추적 정보 를 호스트 에 제공 하는 것입니다. 그것은 스토커 또는 인터페이스 포트 의 내부 수송 에있을 때 경력 이 스토커 의 도메인 입니다. 기기 는 스토커 캐리어 상태 모델 에 따른 각 경력을 추적 해야 합니다
INSTALLED
14
13
6
C
1
WAIT IN
2
TRANSFERRING
5
WAIT OUT
7
4
3
9
8
11
STORED
COMPLETED
ALTERNATE
10
12

## Host to Equipment Message
Host → Equipment (Primary) |  | Equipment → Host (Secondary)
Sn Fn |  | Sn F0 | Abort Transaction
S1 F1 | Are You There Request | S1 F2 | On Line Data
S1 F3 | Selected Equipment Status Request | S1 F4 | Selected Equipment Status Data
S1 F11 | Status Variable Name List Request | S1 F12 | Status Variable name List Reply
S1 F13 | Establish Communications Request | S1 F14 | Establish Communications Request Acknowledge
S1 F15 | Request Off-Line | S1 F16 | Off-Line Acknowledge
S1 F17 | Request On-Line | S1 F18 | On-Line Acknowledge
S2 F13 | Equipment Constant Request | S2 F14 | Equipment Constant Data
S2 F15 | New Equipment Constant Send | S2 F16 | New Equipment Constant Acknowledge
S2 F17 | Date and Time Request | S2 F18 | Date and Time Data
S2 F23 | Trace Initialize Send | S2 F24 | Trace Initialize Acknowledge
S2 F25 | Loop Back Diagnosis Request | S2 F26 | Loop Back Diagnosis Reply
S2 F29 | Equipment Constant Name List Request | S2 F30 | Equipment Constant Name List Reply
S2 F31 | Date and Time Send | S2 F32 | Date and Time Acknowledge
S2 F33 | Define Report | S2 F34 | Define-Report Acknowledge
S2 F35 | Link Event Report | S2 F36 | Link Event Report Acknowledge
S2 F37 | Enable/Disable Event Report | S2 F38 | Enable/Disable Event Report Acknowledge
S2 F41 | Remote Command Send | S2 F42 | Remote Command Acknowledge
S2 F43 | Reset Spooling Streams and Functions | S2 F44 | Reset Spooling Acknowledge
S2 F49 | Enhanced Remote Command | S2 F50 | Enhanced Remote Command
S3 F17 | Carrier Action Request | S3 F18 | Carrier Action Acknowledge
S5 F3 | Enable/Disable Alarm Send | S5 F4 | Enable/Disable Alarm Acknowledge
S5 F5 | List Alarms Request | S5 F6 | List Alarm Data
S5 F7 | List Enabled Alarms Request | S5 F8 | List Enabled Alarm Data
S6 F15 | Event Report Request | S6 F16 | Event Report Data
S6 F19 | Individual Report Request | S6 F20 | Individual Report Data
S6 F23 | Request Spooled Data | S6 F24 | Request Spooled Data Acknowledgement Send
S10 F3 | Terminal Display | S10 F4 | Terminal Display Acknowledge

## Equipment to Host Message
Host → Equipment (Secondary) |  | Equipment → Host (Primary)
Sn Fn |  | Sn F0 | Abort Transaction
S1 F2 | On Line Data | S1 F1 | Are You There Request
S1 F14 | Establish Communications Request Acknowledge | S1 F13 | Establish Communications Request
S2 F18 | Date and Time Data | S2 F17 | Date and Time Request
S5 F2 | Alarm Report Acknowledge | S5 F1 | Alarm Report Send
S6 F2 | Trace Data Acknowledge | S6 F1 | Trace Data Send
S6 F12 | Event Report Acknowledge | S6 F11 | Event Report Send
|  | S9 F1 | Unrecognized Device ID
|  | S9 F3 | Unrecognized Stream Type
|  | S9 F5 | Unrecognized Function Type
|  | S9 F7 | Illegal Data
|  | S9 F9 | Transaction Timer Timeout
|  | S9 F11 | Data Too Long
|  | S9 F13 | Conversation Timeout
S10 F2 | Terminal Request Acknowledge | S10 F1 | Terminal Request